## Camel 1200 Ejector
PART NUMBER | DESCRIPTION | Quantity | Contract Price | HGAC Admin | Dealer Profit | SP NET
BASE UNIT
0008777 | EJECTOR TYPE CAMEL 1200 / 12 YD (9.2m) COMBINATION SEWER CLEANER | 1 | 186331.9882 | 2794.9798 | 23925.0273 | 159611.9811
Debris body capacity of 12.0 cubic yards
Constructed of abrasion and corrosion resistant ¼” thick Exten steel
Hydraulic powered open and close, full height and width flat rear door
Four (4) mechanical, wedge pin and receiver, hydraulically operated tailgate latches
Exterior mechanical liquid level gauge with stainless steel float and rod
Full diameter fabricated steel ejector plate unloading and dewatering system
Internal debris tank flushing system
Vacuum pump direct shaft driven from a heavy duty transfer case
An externally mounted, vertical cyclone separator with a 16” diameter clean out
Vacuum relief vent door to automatically relieve vacuum
Water storage tanks 1500 gallon usable capacity
Rotational molded non-cross linked polyethylene construction with ultraviolet stabilizer
A single curbside fill system with strainer and 4" air gap
The hose reel assembly front mounted with 180 degree manual rotation
The hose reel capacity of 1000' of 1" I.D. sewer hose.
Reel driven by a double chain, hydraulic drive
A containment system enclosing the top ¼ of the hose reel
Self-contained air purge system for purging water to prevent freeze-up
Advanced logic Can-BUS command and control systems network
Power boom with 250 degree hydraulic rotation lockable in any position
Boom is equipped with a heavy duty channel reinforced elbow
Joy sticks permanently mounted to the operator control station for boom and hose reel functions
Hydraulic boom extension of 8', true telescoping tube inside of tube design
The operator control center is located at the front of unit
Quarter fenders – front and back of rear wheels
Safety cone rack complete with 6 - 28" orange cones
Urethane paint finish, unit only, white
Rear bumper
One (1) year warranty, unit module on defects in material and workmanship
Ten (10) year warranty, on water tanks, defects in material and workmanship
Ten (10) year warranty, on debris tank, defects in material and workmanship
Three (3) year warranty, on water pump, defects in material and workmanship
Two (2) each operation, maintenance and parts manual
0001854 | 8" vacuum system, "Roots type PD Model 624, 18" hg. and 3600 cfm | 1 | 18150.9403 | 272.2641 | 2330.5807 | 15548.0954
0002231 | 6" diameter front body drain, knife valve, 35' x 6" fabric drain hose, camlock cap | 1 | 1633.3954 | 24.5009 | 209.728 | 1399.1665
0025982 | 65 GPM @ 2000 PSI Water Pump | 1 | 32747.4003 | 491.211 | 4204.7662 | 28051.4231
3665-60000 | 600' 1" hose | 1 | 2289.214 | 34.3382 | 293.9351 | 1960.9407
9050-00071 | Manual level wind | 1 | 643.5161 | 9.6527 | 82.6275 | 551.2359
0005224 | Hose reel digital counter | 1 | 642.5698 | 9.6385 | 82.506 | 550.4253
0002395 | Lower Curbside Toolbox 18" x 18" x 48" | 1 | 783.5755 | 11.7536 | 100.6111 | 671.2108
Special | Single Rear beacon with limb guard | 1 | 730.2062 | 10.9531 | 93.7585 | 625.4946
000XXX | Urethane paint finish, unit only, white | 1 | 10115.4006 | 151.731 | 1298.8174 | 8664.8522
9010-01150 | Cleaning Lance (For Handgun) w/ Adjustable Nozzle & Handle | 1 | 206.5257 | 3.0979 | 26.5179 | 176.9099
9010-01146 | Handgun rated at 3000 PSI | 1 | 455.5669 | 6.8335 | 58.4948 | 390.2386
9410-02179 | 1/2" dia x 35' hose with quick disconnect ends | 1 | 320.5196 | 4.8078 | 41.1547 | 274.5571
3000-02601 | Tigertail Sewer Hose Guide | 1 | 43.6021 | 0.65403 | 5.5985 | 37.3495
3500-00219 | Hose, 25', plastic - Single Jacket Filler Hose | 1 | 164.4074 | 2.4661 | 21.1099 | 140.8314
3000-00825 | Supertube Lock ring 8" | 5 | 117.3587 | 1.7604 | 15.0689 | 100.5295
3500-00205 | Gaskets for Supertube O-ring, Gasket 8" | 5 | 13.1437 | 0.19716 | 1.6877 | 11.2589
6000-02011-6520 | 1" NPT Chisel Nozzles - 65GPM @ 2000PSI | 1 | 417.5378 | 6.2631 | 53.6118 | 357.6628
6000-02065-6520 | 1" NPT Grenade Nozzles - 65GPM @ 2000PSI | 1 | 937.5965 | 14.0639 | 120.3874 | 803.1451
8510-01373 | 8" x 36" Supertube - Aluminum | 1 | 152.9227 | 2.2938 | 19.6353 | 130.9936
8510-01374 | 8" x 60" Supertube - Aluminum | 2 | 354.8685 | 5.323 | 45.5651 | 303.9804
8510-01375 | 8" x 84" Supertube - Aluminum | 1 | 201.7238 | 3.0259 | 25.9013 | 172.7966
SPCSCH | Customer Supplied chassis mounting charge (Chassis spec must be approved by Super Products before purchase.) | 1 | 7009.9796 | 105.1497 | 900.0814 | 6004.7486
|  |  | 264463.9594 | 3966.9594 | 33957.1724 | 226539.8277
VACUUM SYSTEM OPTIONS
0001877 | 8" vacuum system, "Roots type PD Model 824, 18" hg. and 4500 cfm | 1 | 4829 | 72.435 | 620.0436 | 4136.5214
0001810 | 8" vacuum system, "Roots type PD Model 721, 28" hg. and 3600 cfm | 1 | 19345 | 290.175 | 2483.898 | 16570.927
0001870 | 8" vacuum system, "Roots type PD Model 827, 18" hg. and 5500 cfm | 1 | 13152 | 197.28 | 1688.7168 | 11266.0032
0008216 | Vacuum pump high temp relief system | 1 | 602 | 9.03 | 77.2968 | 515.6732
0002391 | Vacuum booster valve | 1 | 1020 | 15.3 | 130.968 | 873.732
DEBRIS BODY OPTIONS
0001903 | Rear drain vertical standpipe asm | 1 | 1088 | 16.32 | 139.6992 | 931.9808
0001973 | Rear splash shield | 1 | 1215 | 18.225 | 156.006 | 1040.769
0002241 | Acculevel radar debris level indicator | 1 | 5038 | 75.57 | 646.8792 | 4315.5508
0008782 | Manual 420gpm trash pump on front body | 1 | 4505 | 67.575 | 578.442 | 3858.983
0008781 | Manual 420gpm trash pump on front body, 3" plumbing from front drain / trash pump to front bumper | 1 | 6575 | 98.625 | 844.23 | 5632.145
0008784 | 3" Plumbing from front drain to front bumper | 1 | 2716 | 40.74 | 348.7344 | 2326.5256
WATER SYSTEM OPTIONS
0025982 | 50 GPM @ 3000 PSI Water Pump | 1 | 0 | 0 | 0 | 0
0025982 | 80 GPM @ 2000 PSI Water Pump | 1 | 0 | 0 | 0 | 0
0025982 | 80 GPM @ 2500 PSI Water Pump | 1 | 0 | 0 | 0 | 0
0026062 | Winter recirculation | 1 | 893 | 13.395 | 114.6612 | 764.9438
0002387 | Retractable hose reel with live center with 50' x 1/2" hose | 1 | 1431 | 21.465 | 183.7404 | 1225.7946
0002396 | Low water warning light and alarm with water capacity digital display | 1 | 701 | 10.515 | 90.0084 | 600.4766
BOOM CONTROL OPTIONS
0002399 | Wired Remote Boom pendant | 1 | 1572 | 23.58 | 201.8448 | 1346.5752
0002398 | Wireless Remote | 1 | 2427 | 36.405 | 311.6268 | 2078.9682
LIGHTING OPTIONS
0002401 | LED Boom work lights | 1 | 514.44 | 7.7166 | 66.0541 | 440.6693
0002402 | LED Flood light package, tailgate area, power unit area | 1 | 1473 | 22.095 | 189.1332 | 1261.7718
0028251 | Cordless Rechargeable hand Held Spotight w/charging station in cab | 1 | 272 | 4.08 | 34.9248 | 232.9952
0008146 | LED Package 1 - (1) Tailgate beacon omni-directional strobe, (1) Boom beacon omni-directional strobe, Directional arrowstik | 1 | 1483 | 22.245 | 190.4172 | 1270.3378
0002404 | LED Package 2 - (2) Tailgate beacon omni-directional strobe, (2) Boom beacon omni-directional strobe, Directional arrowstik | 1 | 2152 | 32.28 | 276.3168 | 1843.4032
0008147 | LED Package 4 - Wiring & mount for (2) front (2) rear beacon omni-directional strobes | 1 | 340 | 5.1 | 43.656 | 291.244
0002405 | LED Package 3 - Front bumper directional strobes, Mid-ship directional strobes, Rear bumper directional strobes | 1 | 1524 | 22.86 | 195.6816 | 1305.4584
MISC OPTIONS
0005822 | Curbside Toolbox 18" x 18" x 48" | 1 | 711 | 10.665 | 91.2924 | 609.0426
0002671 | Driverside Toolbox 22"x 14" x 60" | 1 | 1112 | 16.68 | 142.7808 | 952.5392
002835 | Upper Curbside Toolbox (Open up) 18" x 18" x 48" | 1 | 1292 | 19.38 | 165.8928 | 1106.7272
0002393 | Back of Cab vertical tube rack | 1 | 1000 | 15 | 128.4 | 856.6
0002382 | Front / Rear tow hooks | 1 | 257 | 3.855 | 32.9988 | 220.1462
NOZZLE OPTIONS
6000-02049-1020 | 14 Jet Storm Surge Nozzle | 1 | 3810 | 57.15 | 489.204 | 3263.646
6000-02012-5030 | 3D Extreme Nozzle .75 | 1 | 755 | 11.325 | 96.942 | 646.733
6000-02015-5030 | Standard Nozzle .75 | 1 | 170 | 2.55 | 21.828 | 145.622
6000-02074-5030 | Pipe Wolf Nozzle | 1 | 1645 | 24.675 | 211.218 | 1409.107
6000-02011-6520 | Large Chisel Nozzle | 1 | 370 | 5.55 | 47.508 | 316.942
6000-02013-6520 | Super Cycle Nozzle | 1 | 1490 | 22.35 | 191.316 | 1276.334
6000-02015-6520 | Standard Nozzle 1" | 1 | 245 | 3.675 | 31.458 | 209.867
6000-02017-6520 | Cycle Nozzle | 1 | 1215 | 18.225 | 156.006 | 1040.769
6000-02018-6520 | 10 Jet Storm Surge Nozzle | 1 | 4075 | 61.125 | 523.23 | 3490.645
6000-02047-6520 | 6 Jet Storm Surge Nozzle | 1 | 3375 | 50.625 | 433.35 | 2891.025
6000-02048-6520 | 8 Jet Storm Surge Nozzle | 1 | 3340 | 50.1 | 428.856 | 2861.044
6000-02065-6520 | 3D Cleaning Nozzle | 1 | 820 | 12.3 | 105.288 | 702.412
6000-02076-6520 | Small Rocket Nozzle 1" | 1 | 820 | 12.3 | 105.288 | 702.412
6000-02072-8020 | Radial Cleaning Nozzle, 1" | 1 | 1210 | 18.15 | 155.364 | 1036.486
6000-02011-8020 | Large Chisel Nozzle | 1 | 370 | 5.55 | 47.508 | 316.942
6000-02012-8020 | 3D Extreme Nozzle 1" | 1 | 755 | 11.325 | 96.942 | 646.733
6000-02013-8020 | Super Cycle Nozzle | 1 | 1490 | 22.35 | 191.316 | 1276.334
6000-02014-8020 | XL Chisel Nozzle 1" | 1 | 795 | 11.925 | 102.078 | 680.997
6000-02017-8020 | Cycle Nozzle | 1 | 1215 | 18.225 | 156.006 | 1040.769
6000-02018-8020 | 10 Jet Storm Surge Nozzle | 1 | 2850 | 42.75 | 365.94 | 2441.31
6000-02023-8020 | Rotor Nozzle | 1 | 920 | 13.8 | 118.128 | 788.072
6000-02047-8020 | 6 Jet Storm Surge Nozzle | 1 | 2190 | 32.85 | 281.196 | 1875.954
6000-02048-8020 | 8 Jet Storm Surge Nozzle | 1 | 3340 | 50.1 | 428.856 | 2861.044
6000-02049-8020 | 14 Jet Storm Surge Nozzle | 1 | 3955 | 59.325 | 507.822 | 3387.853
6000-02065-8020 | 3D Cleaning Nozzle | 1 | 820 | 12.3 | 105.288 | 702.412
6000-02074-8020 | Pipe Wolf Nozzle | 1 | 1545 | 23.175 | 198.378 | 1323.447
6000-02076-8020 | Small Rocket Nozzle 1" | 1 | 820 | 12.3 | 105.288 | 702.412
6000-02270-8020 | PRIMUS ll Nozzle-5012 | 1 | 2880 | 43.2 | 369.792 | 2467.008
SEWER ACCESSORIES
9050-00038-0001 | 3/4" standard nozzle extension | 1 | 16.5085 | 0.24763 | 2.1197 | 14.1412
9050-00038-0002 | 1" standard nozzle extension | 1 | 22.0347 | 0.33052 | 2.8293 | 18.8749
9050-00039 | 3/4" finned nozzle extension | 1 | 183.6731 | 2.7551 | 23.5836 | 157.3344
9050-00058 | 1" finned nozzle extension | 1 | 129.7547 | 1.9463 | 16.6605 | 111.1479
3500-00219 | Hose, 25', plastic - Single Jacket Filler Hose | 1 | 164.4074 | 2.4661 | 21.1099 | 140.8314
3500-00245 | Hose, 50', plastic - Single Jacket Filler Hose | 1 | 183.4278 | 2.7514 | 23.5521 | 157.1243
3500-00239 | Hose, 25', cotton - Single Jacket Filler Hose | 1 | 236.9373 | 3.5541 | 30.4228 | 202.9605
3500-00259 | Hose, 50', cotton - Single Jacket Filler Hose | 1 | 302.5507 | 4.5383 | 38.8475 | 259.1649
3736-12000-0012 | Leader Hose 3/4" x 10' | 1 | 127.5816 | 1.9137 | 16.3815 | 109.2864
3736-12000-0016 | Leader Hose 1" x 10' | 1 | 129.1355 | 1.937 | 16.581 | 110.6175
9510-00016 | Grabber assembly (replaces 3000-01029) | 1 | 534.8498 | 8.0227 | 68.6747 | 458.1523
9010-00106 | 1" Hose Wiper assembly | 1 | 502.1248 | 7.5319 | 64.4728 | 430.1201
9410-02179 | 1/2" dia x 35' hose with quick disconnect ends | 1 | 320.5196 | 4.8078 | 41.1547 | 274.5571
9010-01150 | Cleaning Lance (For Handgun) w/ Adjustable Nozzle & Handle | 1 | 206.5257 | 3.0979 | 26.5179 | 176.9099
9010-01146 | Handgun rated at 3000 PSI | 1 | 455.5669 | 6.8335 | 58.4948 | 390.2386
3000-02601 | Tigertail Sewer Hose Guide | 1 | 43.6021 | 0.65403 | 5.5985 | 37.3495
3000-01242 | Hydrant wrench | 1 | 87.4144 | 1.3112 | 11.224 | 74.8792
3000-01244 | Puller hook | 1 | 62.5057 | 0.93758 | 8.0257 | 53.5423
9410-00001 | Upper manhole roller shoe assembly | 1 | 1274.8349 | 19.1225 | 163.6888 | 1092.0236
3000-02226 | Lower manhole roller guide with pipes | 1 | 628.7368 | 9.4311 | 80.7298 | 538.5759
9450-00208 | Portable lateral cleaning kit, 150' x 1/2" with live center | 1 | 1688.8677 | 25.333 | 216.8506 | 1446.684
VACUUM ACCESSORIES
4510-00246 | Fluidizing Suction Tube Nozzle 6" x 24" | 1 | 153.5887 | 2.3038 | 19.7208 | 131.564
4510-00245 | Fluidizing Suction Tube Nozzle 8" x 24" | 1 | 199.5274 | 2.9929 | 25.6193 | 170.9152
8500-02844 | Serrated Nozzle 6" diameter | 1 | 115.6296 | 1.7344 | 14.8468 | 99.0483
8500-02842 | Serrated Nozzle 8" diameter | 1 | 79.5282 | 1.1929 | 10.2114 | 68.1239
9010-00116 | Wet Ring Kit 6" diameter tube | 1 | 790.6089 | 11.8591 | 101.5142 | 677.2356
9010-00109 | Wet Ring Kit 8" diameter tube | 1 | 878.9463 | 13.1842 | 112.8567 | 752.9054
9400-00132 | Circular Operator's Clamp Handle, for 6" diameter tube | 1 | 599.7388 | 8.9961 | 77.0065 | 513.7363
9400-00133 | Circular Operator's Clamp Handle, for 8" diameter tube | 1 | 693.1818 | 10.3977 | 89.0045 | 593.7796
3000-02949 | Vacuum Tube 6" (F) x 4" (M) Reducer | 1 | 134.3813 | 2.0157 | 17.2546 | 115.111
3000-02948 | Vacuum Tube 8" (F) x 6" (M) Reducer | 1 | 154.4649 | 2.317 | 19.8333 | 132.3146
3000-00824 | Supertube Lock ring 6" | 1 | 22.0464 | 0.3307 | 2.8308 | 18.8849
3000-00825 | Supertube Lock ring 8" | 1 | 23.4717 | 0.35208 | 3.0138 | 20.1059
3500-00206 | Gaskets for Supertube O-ring, Gasket 6" | 1 | 2.9792 | 0.044689 | 0.38253 | 2.552
3500-00205 | Gaskets for Supertube O-ring, Gasket 8" | 1 | 2.6287 | 0.039431 | 0.33753 | 2.2518
8510-01147 | 6" x 36" Supertube - Aluminum | 1 | 115.1272 | 1.7269 | 14.7823 | 98.618
8510-01148 | 6" x 60" Supertube - Aluminum | 1 | 154.1261 | 2.3119 | 19.7898 | 132.0244
8510-01371 | 6" x 84" Supertube - Aluminum | 1 | 179.5139 | 2.6927 | 23.0496 | 153.7716
8510-00287 | 6" x 96" Supertube - Aluminum | 1 | 191.3724 | 2.8706 | 24.5722 | 163.9296
8510-00938 | 6" x 120" Supertube - Aluminum | 1 | 215.6387 | 3.2346 | 27.688 | 184.7161
8510-01373 | 8" x 36" Supertube - Aluminum | 1 | 152.9227 | 2.2938 | 19.6353 | 130.9936
8510-01374 | 8" x 60" Supertube - Aluminum | 1 | 177.4343 | 2.6615 | 22.7826 | 151.9902
8510-01375 | 8" x 84" Supertube - Aluminum | 1 | 201.7238 | 3.0259 | 25.9013 | 172.7966
8510-00290 | 8" x 96" Supertube - Aluminum | 1 | 225.6629 | 3.3849 | 28.9751 | 193.3029
8510-01376 | 8" x 120" Supertube - Aluminum | 1 | 282.7008 | 4.2405 | 36.2988 | 242.1615
3906-05000 | Kanaflex Hose 6" diameter (per foot) | 1 | 29.1498 | 0.43725 | 3.7428 | 24.9697
3906-06000 | Kanaflex Hose 8" diameter (per foot) | 1 | 46.8617 | 0.70293 | 6.017 | 40.1417
3000-00031 | Kanaflex Hose Coupler, Male 6" steel galvanized | 1 | 18.483 | 0.27724 | 2.3732 | 15.8325
3000-00021 | Kanaflex Hose Coupler, Female 6" steel galvanized | 1 | 25.6916 | 0.38537 | 3.2988 | 22.0074
3000-00030 | Kanaflex Hose Coupler, Male 8" steel galvanized | 1 | 26.7664 | 0.4015 | 3.4368 | 22.9281
3000-00020 | Kanaflex Hose Coupler, Female 8" steel galvanized | 1 | 33.2273 | 0.49841 | 4.2664 | 28.4625
0258-00006 | Kanaflex Hose Clamp, Wire 6" | 1 | 15.0014 | 0.22502 | 1.9262 | 12.8502
0258-00007 | Kanaflex Hose Clamp, Wire 8" | 1 | 26.7664 | 0.4015 | 3.4368 | 22.9281
CHASSIS OPTION (SUPER PRODUCTS SUPPLIED CHASSIS IN LIEU OF CUSTOMER SUPPLIED CHASSIS)
0030880 | 2018 Model Year Freightliner 114SD, 6X4 Axle Configuration, Cummins ISL Engine - 370 Hp, Allison 3000 RDS Auto Trans |  | 99300
0030272 | 2018 Model Year Freightliner 114SD, 6x4 Axle Configuration, Detroit DD13 Engine - 450 Hp, Allison 4000 RDS Auto Trans |  | 111300
| Freight |  | 0
Published Options
Special Tube Package | One 8500-028428" x 36" Serrated Nozzle, One 4510-00245 Fluidizing Tube 8"dia x 24" Long | 1 | 287 | 4.305 | 36.8508 | 245.8442
Common Unpublished Options
23397 | Washdown Gun | 1 | 350 | 5.25 | 44.94 | 299.81
3680-8000 | 800' 3/4" dia hose | 1 | 2776 | 41.64 | 356.4384 | 2377.9216
3665-8000 | 800' 1" dia hose | 1 | 1372 | 20.58 | 176.1648 | 1175.2552
0001898 | 6" diameter rear body drain, knife valve, 10' x 6" fabric drain hose, camlock cap | 1 | 2017.6123 | 30.2642 | 259.0614 | 1728.2867
Special Paint | Paint Other than White Consult Factory | 1 | 0 | 0 | 0 | 0
9410-00930 | Fully automatic power level wind | 1 | 4326.6996 | 64.9005 | 555.5482 | 3706.2509
0020238 | Hose reel tensioning system | 1 | 2760.4949 | 41.4074 | 354.4475 | 2364.64
0002097 | Pleated Final Filter Assembly | 1 | 3794.8525 | 56.9228 | 487.2591 | 3250.6706
34405 | Hydro-Ex Rip Saw | 1 | 1605 | 24.075 | 206.082 | 1374.843
Special | Upgrade To Camel MAXXX Specs & Features | 1 | 12185 | 182.775 | 1564.554 | 10437.671