## Camel 1200 HX Dump
PART NUMBER | DESCRIPTION | Quantity | Contract Price | HGAC Admin | Dealer Profit | SP NET
BASE UNIT
| DUMP TYPE CAMEL 1200 / 12 YD (9.2m) HYDRO EXCAVATOR | 1 | 181683.8111 | 2725.2572 | 23328.2013 | 155630.3526
Debris body capacity of 12.0 cubic yards
Constructed of abrasion and corrosion resistant ¼” thick Exten steel
Hydraulic powered open and close, full height and width flat rear door
Four (4) mechanical, wedge pin and receiver, hydraulically operated tailgate latches
Exterior mechanical liquid level gauge with stainless steel float and rod
Body raised with a two stage double acting telescopic cylinder
The debris body has a dump angle of 50 degrees
Internal debris tank flushing system
Vacuum pump direct shaft driven from a heavy duty transfer case
An externally mounted, vertical cyclone separator with a 16” diameter clean out
Vacuum relief vent door to automatically relieve vacuum
Water storage tanks 1500 gallon usable capacity
Rotational molded non-cross linked polyethylene construction with ultraviolet stabilizer
A single curbside fill system with strainer and 4" air gap
Self-contained air purge system for purging water to prevent freeze-up
Advanced logic Can-BUS command and control systems network
Power boom with 250 degree hydraulic rotation lockable in any position
Boom is equipped with a heavy duty channel reinforced elbow
Joy stick permanently mounted to the operator control station for boom functions
Hydraulic boom extension of 8', true telescoping tube inside of tube design
The operator control center is located at the front of unit
Quarter fenders – front and back of rear wheels
Safety cone rack complete with 6 - 28" orange cones
Urethane paint finish, unit only, white
Rear bumper
One (1) year warranty, unit module on defects in material and workmanship
Ten (10) year warranty, on water tanks, defects in material and workmanship
Ten (10) year warranty, on debris tank, defects in material and workmanship
Three (3) year warranty, on water pump, defects in material and workmanship
Two (2) each operation, maintenance and parts manual
0001854 | 8" vacuum system, "Roots type PD Model 624, 18" hg. and 3600 cfm | 1 | 18617.0143 | 279.2552 | 2390.4246 | 15947.3344
0002097 | Pleated Final Filter Assembly | 1 | 3892.2955 | 58.3844 | 499.7707 | 3334.1403
0001898 | 6" diameter rear body drain, knife valve, 10' x 6" fabric drain hose, camlock cap | 1 | 2069.4199 | 31.0413 | 265.7135 | 1772.6651
0002395 | Lower Curbside Toolbox 18" x 18" x 48" | 1 | 803.6959 | 12.0554 | 103.1946 | 688.4459
Special | Single Rear beacon with limb guard | 1 | 748.9562 | 11.2343 | 96.166 | 641.5559
000XXX | Urethane paint finish, unit only, white | 1 | 10375.1406 | 155.6271 | 1332.1681 | 8887.3454
9010-01150 | Cleaning Lance (For Handgun) w/ Adjustable Nozzle & Handle | 1 | 211.8288 | 3.1774 | 27.1988 | 181.4525
9010-01146 | Handgun rated at 3000 PSI | 1 | 467.2648 | 7.009 | 59.9968 | 400.259
9410-02179 | 1/2" dia x 35' hose with quick disconnect ends | 1 | 320.5196 | 4.8078 | 41.1547 | 274.5571
3000-00825 | Supertube Lock ring 8" | 5 | 120.3722 | 1.8056 | 15.4558 | 103.1109
3500-00205 | Gaskets for Supertube O-ring, Gasket 8" | 5 | 13.4812 | 0.20222 | 1.731 | 11.548
8510-01373 | 8" x 36" Supertube - Aluminum | 1 | 156.8494 | 2.3527 | 20.1395 | 134.3572
8510-01374 | 8" x 60" Supertube - Aluminum | 2 | 363.9807 | 5.4597 | 46.7351 | 311.7859
8510-01375 | 8" x 84" Supertube - Aluminum | 1 | 206.9036 | 3.1036 | 26.5664 | 177.2337
SPCSCH | Customer Supplied chassis mounting charge (Chassis spec must be approved by Super Products before purchase.) | 1 | 7189.9796 | 107.8497 | 923.1934 | 6158.9366
|  |  | 227241.5136 | 3408.6227 | 29177.8103 | 194655.0805
VACUUM SYSTEM OPTIONS
0001877 | 8" vacuum system, "Roots type PD Model 824, 18" hg. and 4500 cfm | 1 | 4829 | 72.435 | 620.0436 | 4136.5214
0001810 | 8" vacuum system, "Roots type PD Model 721, 28" hg. and 3600 cfm | 1 | 19345 | 290.175 | 2483.898 | 16570.927
0001870 | 8" vacuum system, "Roots type PD Model 827, 18" hg. and 5500 cfm | 1 | 13152 | 197.28 | 1688.7168 | 11266.0032
0008216 | Vacuum pump high temp relief system | 1 | 602 | 9.03 | 77.2968 | 515.6732
0002391 | Vacuum booster valve | 1 | 1020 | 15.3 | 130.968 | 873.732
DEBRIS BODY OPTIONS
0002231 | 6" diameter front body drain, knife valve, 35' x 6" fabric drain hose, camlock cap | 1 | 1675 | 25.125 | 215.07 | 1434.805
0001903 | Rear drain vertical standpipe asm | 1 | 1088 | 16.32 | 139.6992 | 931.9808
0001882 | Interior rear door stailess steel baffle | 1 | 505 | 7.575 | 64.842 | 432.583
0001973 | Rear splash shield | 1 | 1215.2504 | 18.2288 | 156.0381 | 1040.9835
0002241 | Acculevel radar debris level indicator | 1 | 5038 | 75.57 | 646.8792 | 4315.5508
WATER SYSTEM OPTIONS
0026062 | Winter recirculation | 1 | 892.9955 | 13.3949 | 114.6606 | 764.9399
0002387 | Retractable hose reel with live center with 50' x 1/2" hose | 1 | 1431.7047 | 21.4756 | 183.8309 | 1226.3982
0002396 | Low water warning light and alarm with water capacity digital display | 1 | 701 | 10.515 | 90.0084 | 600.4766
BOOM CONTROL OPTIONS
0002399 | Wired Remote Boom pendant | 1 | 1572.4485 | 23.5867 | 201.9024 | 1346.9594
0002398 | Wireless Remote | 1 | 2426.6181 | 36.3993 | 311.5778 | 2078.6411
LIGHTING OPTIONS
0002401 | LED Boom work lights | 1 | 514.443 | 7.7166 | 66.0545 | 440.6719
0002402 | LED Flood light package, tailgate area, power unit area | 1 | 1473 | 22.095 | 189.1332 | 1261.7718
0028251 | Cordless Rechargeable hand Held Spotight w/charging station in cab | 1 | 272 | 4.08 | 34.9248 | 232.9952
0008146 | LED Package 1 - (1) Tailgate beacon omni-directional strobe, (1) Boom beacon omni-directional strobe, Directional arrowstik | 1 | 1483 | 22.245 | 190.4172 | 1270.3378
0002404 | LED Package 2 - (2) Tailgate beacon omni-directional strobe, (2) Boom beacon omni-directional strobe, Directional arrowstik | 1 | 2151.925 | 32.2789 | 276.3072 | 1843.3389
0008147 | LED Package 4 - Wiring & mount for (2) front (2) rear beacon omni-directional strobes | 1 | 339.7265 | 5.0959 | 43.6209 | 291.0098
0002405 | LED Package 3 - Front bumper directional strobes, Mid-ship directional strobes, Rear bumper directional strobes | 1 | 1523.9162 | 22.8587 | 195.6708 | 1305.3866
|  |  |  | 0 | 0 | 0
| MISC OPTIONS |  |  | 0 | 0 | 0
0005822 | Curbside Toolbox 18" x 18" x 48" | 1 | 711 | 10.665 | 91.2924 | 609.0426
0002671 | Driverside Toolbox 22"x 14" x 60" | 1 | 1112 | 16.68 | 142.7808 | 952.5392
002835 | Upper Curbside Toolbox (Open up) 18" x 18" x 48" | 1 | 1292 | 19.38 | 165.8928 | 1106.7272
0002393 | Back of Cab vertical tube rack | 1 | 1000 | 15 | 128.4 | 856.6
0002382 | Front / Rear tow hooks | 1 | 257.2215 | 3.8583 | 33.0272 | 220.336
VACUUM ACCESSORIES
8500-02842 | Serrated Nozzle 8" diameter | 1 | 81.5703 | 1.2236 | 10.4736 | 69.8731
9400-00132 | Circular Operator's Clamp Handle, for 6" diameter tube | 1 | 615.1387 | 9.2271 | 78.9838 | 526.9278
9400-00133 | Circular Operator's Clamp Handle, for 8" diameter tube | 1 | 710.9811 | 10.6647 | 91.29 | 609.0264
3000-02949 | Vacuum Tube 6" (F) x 4" (M) Reducer | 1 | 137.8319 | 2.0675 | 17.6976 | 118.0668
3000-02948 | Vacuum Tube 8" (F) x 6" (M) Reducer | 1 | 158.4312 | 2.3765 | 20.3426 | 135.7122
3000-00824 | Supertube Lock ring 6" | 1 | 22.6125 | 0.33919 | 2.9034 | 19.3699
3000-00825 | Supertube Lock ring 8" | 1 | 24.0744 | 0.36112 | 3.0912 | 20.6222
3500-00206 | Gaskets for Supertube O-ring, Gasket 6" | 1 | 3.0557 | 0.045836 | 0.39236 | 2.6175
3500-00205 | Gaskets for Supertube O-ring, Gasket 8" | 1 | 2.6962 | 0.040444 | 0.3462 | 2.3096
8510-01147 | 6" x 36" Supertube - Aluminum | 1 | 118.0834 | 1.7713 | 15.1619 | 101.1503
8510-01148 | 6" x 60" Supertube - Aluminum | 1 | 158.0837 | 2.3713 | 20.2979 | 135.4145
8510-01371 | 6" x 84" Supertube - Aluminum | 1 | 184.1234 | 2.7619 | 23.6414 | 157.7201
8510-00287 | 6" x 96" Supertube - Aluminum | 1 | 196.2864 | 2.9443 | 25.2032 | 168.139
8510-00938 | 6" x 120" Supertube - Aluminum | 1 | 221.1758 | 3.3176 | 28.399 | 189.4592
8510-01373 | 8" x 36" Supertube - Aluminum | 1 | 156.8494 | 2.3527 | 20.1395 | 134.3572
8510-01374 | 8" x 60" Supertube - Aluminum | 1 | 181.9904 | 2.7299 | 23.3676 | 155.8929
8510-01375 | 8" x 84" Supertube - Aluminum | 1 | 206.9036 | 3.1036 | 26.5664 | 177.2337
8510-00290 | 8" x 96" Supertube - Aluminum | 1 | 231.4574 | 3.4719 | 29.7191 | 198.2664
8510-01376 | 8" x 120" Supertube - Aluminum | 1 | 289.9599 | 4.3494 | 37.2309 | 248.3796
3906-05000 | Kanaflex Hose 6" diameter (per foot) | 1 | 29.8983 | 0.44847 | 3.8389 | 25.6109
3906-06000 | Kanaflex Hose 8" diameter (per foot) | 1 | 48.065 | 0.72098 | 6.1715 | 41.1725
3000-00031 | Kanaflex Hose Coupler, Male 6" steel galvanized | 1 | 18.9576 | 0.28436 | 2.4342 | 16.2391
3000-00021 | Kanaflex Hose Coupler, Female 6" steel galvanized | 1 | 26.3513 | 0.39527 | 3.3835 | 22.5725
3000-00030 | Kanaflex Hose Coupler, Male 8" steel galvanized | 1 | 27.4537 | 0.41181 | 3.5251 | 23.5169
3000-00020 | Kanaflex Hose Coupler, Female 8" steel galvanized | 1 | 34.0805 | 0.51121 | 4.3759 | 29.1934
0258-00006 | Kanaflex Hose Clamp, Wire 6" | 1 | 15.3866 | 0.2308 | 1.9756 | 13.1801
0258-00007 | Kanaflex Hose Clamp, Wire 8" | 1 | 27.4537 | 0.41181 | 3.5251 | 23.5169
CHASSIS OPTION (SUPER PRODUCTS SUPPLIED CHASSIS IN LIEU OF CUSTOMER SUPPLIED CHASSIS)
0030880 | 2018 Model Year Freightliner 114SD, 6X4 Axle Configuration, Cummins ISL Engine - 370 Hp, Allison 3000 RDS Auto Trans |  | 99300
0030272 | 2018 Model Year Freightliner 114SD, 6x4 Axle Configuration, Detroit DD13 Engine - 450 Hp, Allison 4000 RDS Auto Trans |  | 111300
Special Paint | Paint Other than White Consult Factory |  | 0
| Freight |  | 0
Published Options
Special Tube Package | One 8500-028428" x 36" Serrated Nozzle, One 4510-00245 Fluidizing Tube 8"dia x 24" Long | 1 | 287 | 4.305 | 36.8508 | 245.8442
Common Unpublished Options
23397 | Washdown Gun | 1 | 350 | 5.25 | 44.94 | 299.81
Special Paint | Paint Other than White Consult Factory | 1 | 0 | 0 | 0 | 0
0002097 | Pleated Final Filter Assembly | 1 | 3794.8525 | 56.9228 | 487.2591 | 3250.6706
34405 | Hydro-Ex Rip Saw | 1 | 1605 | 24.075 | 206.082 | 1374.843
Special | Upgrade To Camel MAXXX Specs & Features | 1 | 12185 | 182.775 | 1564.554 | 10437.671